## Worksheet
Reference | Qty | Value | DNP | Exclude from BOM | Exclude from Board | Footprint | Datasheet | Digikey Description | Manufacturer | Manufacturer Part Number | Supplier | Supplier Part Number
BT1 | 1 | Battery_Cell |  |  |  | Battery:BatteryHolder_Keystone_1060_1x2032
C1 | 1 | EEETK1V331AQ |  |  |  | EEETK1V331AQ:CAP_EEETK1V331AQ |  |  | Panasonic
C2 | 1 | 220uF/35V |  |  |  | Capacitor_SMD:CP_Elec_8x10
C3,C4 | 2 | 10uF/6.3V |  |  |  | Capacitor_SMD:C_0603_1608Metric
C5,C21,C25,C26,C27,C33,C42 | 7 | 4.7uF/6.3V |  |  |  | Capacitor_SMD:C_0603_1608Metric
C6,C7,C8,C9,C10,C11,C12,C13,C14,C15,C16,C17,C18,C20,C22,C23,C24,C29,C30,C34,C35,C36,C37,C38,C39,C40,C41,C43,C44,C45,C46,C47,C48,C49,C50,C52,C53,C54,C55,C56,C57,C58,C59,C60,C63,C64 | 46 | 0.1uF/6.3V |  |  |  | Capacitor_SMD:C_0603_1608Metric |  | https://www.digikey.com/en/products/detail/samsung-electro-mechanics/CL10B104KO8NNNC/3886663
C19,C28,C51 | 3 | 1uF/6.3V |  |  |  | Capacitor_SMD:C_0603_1608Metric
C31,C32,C61,C62 | 4 | 16pF/6.3V |  |  |  | Capacitor_SMD:C_0603_1608Metric
D1 | 1 | SS14 |  |  |  | Diode_SMD:D_SMA | https://www.vishay.com/docs/88746/ss12.pdf
D2,D3 | 2 | LED |  |  |  | LED_SMD:LED_0603_1608Metric
D4 | 1 | SS24 |  |  |  | Diode_SMD:D_SMA | https://www.vishay.com/docs/88748/ss22.pdf
D5 | 1 | SS34 |  |  |  | Diode_SMD:D_SMA | https://www.vishay.com/docs/88751/ss32.pdf
F1 | 1 | Fast Acting Fuse 1808 2A |  |  |  | Capacitor_SMD:C_1808_4520Metric
J1 | 1 | 12V |  |  |  | TerminalBlock_Phoenix:TerminalBlock_Phoenix_PT-1,5-2-5.0-H_1x02_P5.00mm_Horizontal
J2 | 1 | USB_B_Micro |  |  |  | Connector_USB:USB_Micro-B_Molex_47346-0001
J3,J5 | 2 | JTAG |  |  |  | Connector_PinHeader_2.54mm:PinHeader_1x08_P2.54mm_Vertical
J4 | 1 | NTC1 |  |  |  | Connector_PinHeader_2.54mm:PinHeader_1x02_P2.54mm_Vertical
L1 | 1 | 47uH |  |  |  | Inductor_SMD:L_12x12mm_H8mm
L2 | 1 | 10uH/300mA |  |  |  | Inductor_SMD:L_0805_2012Metric
R1 | 1 | 1.5k |  |  |  | Resistor_SMD:R_0603_1608Metric
R2,R3 | 2 | 1k |  |  |  | Resistor_SMD:R_0603_1608Metric
R4,R5,R6,R13,R17 | 5 | 4.7k |  |  |  | Capacitor_SMD:C_0603_1608Metric
R7,R8,R9,R10,R11,R12,R16 | 7 | 10k |  |  |  | Capacitor_SMD:C_0603_1608Metric
R14,R15 | 2 | 22R |  |  |  | Capacitor_SMD:C_0603_1608Metric
U1 | 1 | LM1117MP-3.3 |  |  |  | Package_TO_SOT_SMD:SOT-223-3_TabPin2 | http://www.ti.com/lit/ds/symlink/lm1117.pdf
U2 | 1 | LM2596S-5 |  |  |  | Package_TO_SOT_SMD:TO-263-5_TabPin3 | http://www.ti.com/lit/ds/symlink/lm2596.pdf
U3 | 1 | STM32H745ZIT3 |  |  |  | Package_QFP:LQFP-144_20x20mm_P0.5mm |  | HIGH-PERFORMANCE AND DSP WITH DP | STMicroelectronics | STM32H745ZIT6
U4 | 1 | MTFC32GAZAQDW-AAT |  |  |  | Package_BGA:BGA-100_14x18mm_Layout10x17_P1mm
U5 | 1 | ISO7721DR |  |  |  | Package_SO:SOIC-8_3.9x4.9mm_P1.27mm
U6 | 1 | OPA2340 |  |  |  | Package_SO:SOIC-8_3.9x4.9mm_P1.27mm | http://www.ti.com/lit/ds/symlink/opa4340.pdf
U7 | 1 | ATMEGA324PA |  |  |  | Package_QFP:TQFP-44_10x10mm_P0.8mm |  |  | Microchip Technology | ATMEGA324PA-AU | Digikey | ATMEGA324PA-AU-ND
Y1 | 1 | 25MHz |  |  |  | Crystal:Crystal_SMD_3225-4Pin_3.2x2.5mm
Y2 | 1 | 8MHz |  |  |  | Crystal:Crystal_SMD_3225-4Pin_3.2x2.5mm